## Sheet1
Constant current LED driver

Vss	9	V	Supply voltage from DC/DC
I	0.02	A					0.020775645059786
Re	68	Ohm	Resistor between Emitter and Ground				56
Vre	1.36	V	Voltage over Re				1.16343612334802

R1	11117.4757281553	Ohm	Voltage divider top				18000
R2	3300	Ohm	Voltage divider bottom				4700