## Sheet1
Constant current LED driver

Vss	9.00	V	Supply voltage from DC/DC
I	0.02	A					0.020	A
Re	47	Ohm	Resistor between Emitter and Ground				47	Ohm
Vre	0.94	V	Voltage over Re				0.953	V
Vb	1.64		Voltage on B				1.653	V

R1	12117	Ohm	Voltage divider top				12000	Ohm
R2	2700	Ohm	Voltage divider bottom				2700	Ohm

MC34063A
R1	1000	Ohm
R2	6200	Ohm
Vout	9.00	V	Desired output voltage
Vin(min)	4	V	Minimum input voltage we want to accept
Vf	0.9	V	Forward voltage drop of the chosen output rectifier
Vsat	1	V	Saturation voltage of the output switch (from datasheet)
f	33000	Hz	At 1nF capacitance
Rsc	.27	Ohm

ton/toff	1.967
toff	10.21	us
ton	20.09	us
Ct	804	pF	820pf
Ipk(switch)	1.11	A
Iout(max)	0.19	A
L(min)	54	uH
Co	338.570657974774	uF	220-330uF